## Summary
Q U A N T I T Y T A K E O F F S U M M A R Y
SOUTHERN BORDER HOUSING
Contract Package: Jizan - B Site: S07, FARASAN
Contractor: |  |  | Client: |  |  |  |  | Consultant:
| Divisions: 3 Concrete works |  |  | Building: | Villa-2B
|  |  |  | REF: | ESEC-MOI-ENG-0601.21 - TAS-B02b- (B)
SL | Item # | Description |  |  | Unit | BOQ Qty | BOQ-Rev.0 Qty | Remeasured QTY | Drawing Ref. / Remarks
1 | 03000001 | أعمال الخرسانة - قسم رقم 3 |  | Concrete works- Div.03
2 | 03000012 | متفرقات : |  | Miscellaneous:
3 | 03000013 | حجر رصيف (بردورة) من الخرسانة المسبقة الصنع قياس 50 × 30 × 15 سم. |  | Curbestone of precast concrete size 50x30x15 cm. | lm | 100 | 65.61 | 74.48 | S11-B02b-SD-A-LP-SP-102 (Rev-04) | 8.87 | 81 | 718.47
4 | 03000014 | بلاط اسمنتي متراكب سماكة 6 سم حول الفيلا. |  | Interlock 60mm Thickness around the Villa | م2 | 80 | 92.55 | 104.43 |  | 11.88 | 131 | 1556.28
5 | 03000015 | بلاط اسمنتي متراكب سماكة 8 سم لموقف السيارة. |  | Interlock 80mm Thickness for car parking. | م2 | 26 | 46.16 | 19.46 |  | -26.7 | 154 | -4111.8
Prepared by : ESEC LTD |  |  |  |  | Checked & Verified by: ARCHEN | [6 empty] | -1837.05
| Name : | Adnan M. Hamad |  |  |  | Name :
| Signature : |  |  |  |  | Signature :
| Date : |  |  |  |  | Date :

## 03000013
Q U A N T I T Y T A K E O F F S H E E T
SOUTHERN BORDER HOUSING
| Contract Package: | Jizan - B |  |  |  | Contract Package: | S07, FARASAN
Contractor: |  | Client: | [5 empty] | Consultant:
| Item Desc: Curbestone of precast concrete size 50x30x15 cm. |  |  |  |  | Building: | Villa-2B
| BOQ Item # 03000013 |  |  |  |  | Ref. : | ESEC-MOI-ENG-0601.21 - TAS-B02b- (B)
SL | Description | UOM | MEASUREMENTS |  |  |  | QTY | NET QTY | Drawing Ref. / Remarks
|  |  | No. | L | W | H
Internal Curbstone
1 | Planter (1) | Lm | 1 | 44.41 |  |  | 44.41 | 44.41 | S11-B02b-SD-A-LP-SP-102 (Rev-04)
2 | Planter (2) | Lm | 1 | 9.77 |  |  | 9.77 | 9.77
3 | Planter (3) | Lm | 1 | 14.17 |  |  | 14.17 | 14.17
4 | Planter (4) | Lm | 1 | 6.13 |  |  | 6.13 | 6.13
| Total Quantity | Lm | [5 empty] | 74.48
Prepared by : ESEC LTD | [5 empty] | Checked and Verified by: ARCHEN
| Name : Adnan M. Hamad | [5 empty] | Name :
| Signature : | [5 empty] | Signature :
| Date : | [5 empty] | Date :

## 03000014
Q U A N T I T Y T A K E O F F S H E E T
SOUTHERN BORDER HOUSING
| Contract Package: | Jizan - B |  |  |  |  | Contract Package: | S07, FARASAN
Contractor: |  | Client: | [6 empty] | Consultant:
| Item Desc: Interlock 60mm Thickness around the Villa | [5 empty] | Building: | Villa-2B
| BOQ Item # 03000014 | [5 empty] | Ref. : | ESEC-MOI-ENG-0601.21 - TAS-B02b- (B)
SL | Description | UOM | MEASUREMENTS |  |  |  |  | QTY | NET QTY | Drawing Ref. / Remarks
|  |  | No. | Area | L | W | H
Internal Interlock 60mm
1 | Area within Boundary wall | M2 | 1 | 318.63 |  |  |  | 318.63 | 318.63 | S11-B02b-SD-A-LP-SP-102 (Rev-04)
2 | Deduct villa area | Lm | -1 | 214.2 |  |  |  | -214.2 | -214.2
| Total Quantity | M2 | [6 empty] | 104.43
Prepared by : ESEC LTD | [6 empty] | Checked and Verified by: ARCHEN
| Name : Adnan M. Hamad | [6 empty] | Name :
| Signature : | [6 empty] | Signature :
| Date : | [6 empty] | Date :

## 03000015
Q U A N T I T Y T A K E O F F S H E E T
SOUTHERN BORDER HOUSING
| Contract Package: | Jizan - B |  |  |  |  | Contract Package: | S07, FARASAN
Contractor: |  | Client: | [6 empty] | Consultant:
| Item Desc: Interlock 80mm Thickness for car parking. | [5 empty] | Building: | Villa-2B
| BOQ Item # 03000015 | [5 empty] | Ref. : | ESEC-MOI-ENG-0601.21 - TAS-B02b- (B)
SL | Description | UOM | MEASUREMENTS |  |  |  |  | QTY | NET QTY | Drawing Ref. / Remarks
|  |  | No. | Area | L | W | H
Internal Interlock 80mm
1 | Area by Autocad. | M2 | 1 | 19.46 |  |  |  | 19.46 | 19.46 | S11-B02b-SD-A-LP-SP-102 (Rev-04)
| Total Quantity | M2 | [6 empty] | 19.46
Prepared by : ESEC LTD | [6 empty] | Checked and Verified by: ARCHEN
| Name : Adnan M. Hamad | [6 empty] | Name :
| Signature : | [6 empty] | Signature :
| Date : | [6 empty] | Date :

## 02000004x (hidden)
Q U A N T I T Y T A K E O F F S H E E T
SOUTHERN BORDER HOUSING
| Contract Package: | Jizan - B | [11 empty] | Contract Package: | S07, FARASAN
Contractor: |  | Client: | [13 empty] | Consultant:
| Item Desc: Backfilling in layers with materials selected from the excavated soil or imported site-off soil | [12 empty] | Building: | Villa-2B
| BOQ Item # 02000004 | [12 empty] | Ref. : | ESEC-MOI-ENG-0334.2, ESEC-MOI-ENG-0135.7, ESEC-MOI-ENG-0067
SL | Description | UOM | MEASUREMENTS | [11 empty] | QTY | NET QTY | Drawing Ref. / Remarks
[7 empty] | DESIGNED GRADING LEVEL |  |  |  | AVE. DGL | FFL | BOB @ RAFT
|  |  | No. | Area | L | W | A | B | C | D |  |  |  | H
Backfilling in layers
| DGL = 7.637 , BOB = 8.42 , H= 0.783 m | [5 empty] | 7.8975 | 7.7053 | 7.5684 | 7.3775 | 7.637 | 8.85 | 8.42
1 | Under the raft and grade beams, | [15 empty] | S07-B03-IFC-S-FT-FN-001 Rev. 02, S07-B03-IFC-S-FT-FN-002 Rev. 02, S07-B03-IFC-S-FT-FN-003 Rev. 00 & S07-B03-IFC-S-FT-FN-004 Rev. 00, S07-ST01-IFC-C-GN-SO-010 Rev. 05, S07-ST01-DD-C-RE-SP-001 Rev.00
| at GL A - D / 1 - 5 | m3 | 1 |  | 15.4 | 12.4 | [7 empty] | 0.783 | 149.52 | 289.86 |  | 190.96
| at GL D - E / 2 - 5' | m3 | 1 |  | 12.425 | 2.6 | [7 empty] | 0.783 | 25.29 |  |  | 32.305
| at GL E - J / 1 - 5 | m3 | 1 |  | 15.4 | 12.4 | [7 empty] | 0.783 | 149.52 |  |  | 190.96
414.225
Less Lean Conc. 100mm Thk
| Horizontal | m3 | -1 |  | 89.6264 | 0.481 | [7 empty] | 0.1 | -4.31
| Slope | m3 | -1 |  | 86.4528 | 0.671 | [7 empty] | 0.1 | -5.8
Less Perimeter Beam.
| Rectangular Part | m3 | -1 |  | 89.35 | 0.35 | [7 empty] | 0.55 | -17.2
| Triangular Part | m3 | -0.5 |  | 86.75 | 0.3 | [7 empty] | 0.55 | -7.16
2 | Under External stair sec.2
| Fill bet. DGL = + 7.637 & LBOB +8.05 | m3 | 1 |  | 1.825 | 1.7 | [7 empty] | 0.413 | 1.28 | 2.25
| Fill bet. UBOB = + 8.57 & LBOB +8.05 | m3 | 1 |  | 1.225 | 1.7 | [7 empty] | 0.52 | 1.08
| Less: Portion Perimeter GB (incl. Blinding) | m3 | -1 |  | 0.1 | 1.7 | [7 empty] | 0.65 | -0.11
3 | Under External stair sec.3
at Part 1 GL D - E /5 - 5'
| Fill bet. DGL = + 7.637 & UBOB +8.57 | m3 | 1 |  | 2.8 | 1.975 | [7 empty] | 0.933 | 5.16 | 4.73
| Less: Portion Perimeter GB (incl. Blinding) | m3 | -1 |  | 0.1 | 6.55 | [7 empty] | 0.65 | -0.43
at Part 2 GL D - E /5 - 5'
| Fill bet. DGL = + 7.637 & LBOB +8.05 | m3 | 1 |  | 3.525 | 2.725 | [7 empty] | 0.413 | 3.97 | 7.08
Surface Area @ LBOB +8.57 = 2.651 x 1.851
Surface Area @ LBOB +8.05 = 3.025 x 2.405
| Fill bet. UBOB = + 8.57 & LBOB +8.05 | m3 | 1 | 6.0911 | [9 empty] | 0.52 | 3.17
| Less: Portion Perimeter GB (incl. Blinding) | m3 | -1 |  | 0.1 | 0.925 | [7 empty] | 0.65 | -0.06
4 | Under Ramp
| Fill Bet. DGL +7.637 & BOB +7.87 | m3 | 1 |  | 6.8 | 1.8 | [7 empty] | 0.233 | 2.85 | 7.4
| Fill Bet. DGL +7.87 & BOB +8.57 | m3 | 1 | 3.1576 |  | 1.8 | [8 empty] | 5.68
| Less: Blinding & Reinf. Conc. at Edge Beam | m3 | -1 | 0.081008 | 12.748 | [8 empty] | 0.7 | -0.72
| Less: Portion Perimeter GB (incl. Blinding) | m3 | -1 |  | 6.374 | 0.1 | [7 empty] | 0.65 | -0.41
5 | Under the Planter DGL +7.637 & BOB +8.20 | m3 | 1 |  | 8.6 | 1.25 | [7 empty] | 0.563 | 6.05 | 6.05
| TOTAL | m3 | [13 empty] | 317.37
Prepared by : ESEC LTD | [13 empty] | Verified by: ARCHEN
| Name : Adnan M. Hamad | [13 empty] | Name :
| Signature : | [13 empty] | Signature :
| Date : | [13 empty] | Date :

## Backfill-2 (hidden)
Q U A N T I T Y T A K E O F F S H E E T
SOUTHERN BORDER HOUSING
| Contract Package: | Jizan - B |  |  |  |  | Contract Package: | S07, FARASAN
Contractor: |  | Client: | [6 empty] | Consultant:
| Item Desc: A 150 mm compacted layer below the grade slab with selected materials from the excavation or soil from outside the site. | [5 empty] | Building: | Administration Building - B03
| BOQ Item #: 02000005 | [5 empty] | Ref. : | ESEC-MOI-ENG-0334.2
SL | Description | UOM | MEASUREMENTS |  |  |  |  | QTY | NET QTY | Drawing Ref. / Remarks
|  |  | No. | Area | L | W | H
Backfilling 150mm
1 | Under External stair sec.2 | M2 | 1 |  | 1.6 | 1.175 |  | 1.88 | 1.88 | S07-B03-IFC-S-FT-FN-001 &
S07-B03-IFC-S-FT-FN-002
2 | Under External stair sec.3
| under landing slab | M2 | 1 | 14.75 |  |  |  | 14.75 | 14.75
3 | Under ramp | M2 | 1 |  | 6.3 | 1 |  | 6.3 | 6.3
Area by Autocad
| TOTAL | M2 | [6 empty] | 22.93
Prepared by : ESEC LTD | [6 empty] | Verified by: ARCHEN
| Name : Adnan M. Hamad | [6 empty] | Name :
| Signature : | [6 empty] | Signature :
| Date : | [6 empty] | Date :